## Table p. 1
| Estimation | [10 empty] | Date: |  |  | 15/10/2026 / 16:30
[12 empty] | Project: |  |  | Birch Hollow
[13 empty] | Person in charge: Estimation data: Directory: |  |  |  | Administrator CORTIZO - September 2026 QUOTES\B\
Position: DG.01 Quantity: 1 pcs System: Cortizo CASEMENT Hi PAS 24 Dry Size: 1,098 mm x 2,175 mm Scale: 1: 15 / Exterior view Finish: Special 1 Powder Coating 7037CM Dusty grey Special 1 Powder Coating
Stated quantities refer to one position each.
Glass
Description | [10 empty] | Area [m²] |  |  |  |  | Dimension [mm] |  | Quantity [Pcs.] |  |  | Price [£]
4mm TG TGH STD, 42 mm | [10 empty] | 1.06 (1.07) |  |  |  |  | 497 x 2,123 |  | 2 |  |  | 221.16
Total: | [10 empty] | 2.11 (2.13) | [6 empty] | 2 |  |  | 221.16
Summary
Description | [18 empty] | [£]
Profiles incl. Coating | [18 empty] | 103.36
Finish | [18 empty] | 19.14
Accessories | [18 empty] | 16.49
Hardware | [18 empty] | 0.00
Gaskets | [18 empty] | 13.29
Small materials | [18 empty] | 0.00
Total Material | [18 empty] | 152.28
Logikal 12.6 - ORGADATA AG , Am Nesseufer 14, 26789 Leer, Germany, +49 491 92782-500
Page: 1 from 43
Please check all results for plausibility. We do not take responsibility for any errors.
| Estimation | [10 empty] | Date: |  |  | 15/10/2026 / 16:30
[12 empty] | Project: |  |  | Birch Hollow
Glass | [18 empty] | 221.16
Insertion Costs Glass | [18 empty] | 0.00
Insertion Costs Panel | [18 empty] | 0.00
Total Glass | [18 empty] | 221.16
Outer frame corner | [12 empty] | 60 min @ 25.00 £/h | [5 empty] | 25.00
Installation | [12 empty] | 0 min @ 25.00 £/h | [5 empty] | 0.00
Total Wages | [18 empty] | 25.00
Extra costs | [18 empty] | 0.00
Net Total | [18 empty] | 398.44
Total Costs | [18 empty] | 398.44
Profit on material | [12 empty] | 0.0 % | [5 empty] | 0.00
Profit on glass purchase | [12 empty] | 0.0 % | [5 empty] | 0.00
Profit on wages | [12 empty] | 0.0 % | [5 empty] | 0.00
Profit on other costs | [12 empty] | 0.0 % | [5 empty] | 0.00
Estimated price | [18 empty] | 398.44
Position area: | [18 empty] | 2.39 m²
Estimated price / m² | [18 empty] | 166.85 £
Weight / Profiles | [18 empty] | 17.12 kg
Weight / Glass | [18 empty] | 63.31 kg
Weight for estimation | [18 empty] | 80.43 kg
Logikal 12.6 - ORGADATA AG , Am Nesseufer 14, 26789 Leer, Germany, +49 491 92782-500
Page: 2 from 43
Please check all results for plausibility. We do not take responsibility for any errors.
| Estimation | [10 empty] | Date: |  |  | 15/10/2026 / 16:30
[12 empty] | Project: |  |  | Birch Hollow
[13 empty] | Person in charge: Estimation data: Directory: |  |  |  | Administrator CORTIZO - September 2026 QUOTES\B\
Position: DG.02 Quantity: 1 pcs System: Cortizo COR 70 HO HI HI + Gasket Outside Size: 2,148 mm x 2,175 mm Scale: 1: 28 / Exterior view Finish: Special 1 Powder Coating 7037CM Dusty grey Special 1 Powder Coating
Stated quantities refer to one position each.
Glass
Description | [10 empty] | Area [m²] |  |  |  |  | Dimension [mm] |  | Quantity [Pcs.] |  |  | Price [£]
4mm TG TGH STD, 40 mm | [10 empty] | 2.63 (2.64) |  |  |  |  | 1,266 x 2,078 |  | 1 |  |  | 274.28
4mm TG TGH STD, 40 mm | [10 empty] | 1.42 (1.44) |  |  |  |  | 691 x 2,055 |  | 1 |  |  | 149.72
Total: | [10 empty] | 4.05 (4.08) | [6 empty] | 2 |  |  | 424.00
Summary
Description | [18 empty] | [£]
Profiles incl. Coating | [18 empty] | 180.55
Finish | [18 empty] | 31.36
Accessories | [18 empty] | 26.56
Hardware | [18 empty] | 102.26
Gaskets | [18 empty] | 34.63
Small materials | [18 empty] | 0.00
Total Material | [18 empty] | 375.36
Glass | [18 empty] | 424.00
Insertion Costs Glass | [18 empty] | 0.00
Insertion Costs Panel | [18 empty] | 0.00
Total Glass | [18 empty] | 424.00
Outer frame corner | [12 empty] | 100 min @ 25.00 £/h | [5 empty] | 41.67
Sash Corners | [12 empty] | 172 min @ 25.00 £/h | [5 empty] | 71.67
T-Junction | [12 empty] | 90 min @ 25.00 £/h | [5 empty] | 37.50
Installation | [12 empty] | 0 min @ 25.00 £/h | [5 empty] | 0.00
Total Wages | [18 empty] | 150.84
Extra costs | [18 empty] | 0.00
Net Total | [18 empty] | 950.20
Total Costs | [18 empty] | 950.20
Logikal 12.6 - ORGADATA AG , Am Nesseufer 14, 26789 Leer, Germany, +49 491 92782-500
Page: 3 from 43
Please check all results for plausibility. We do not take responsibility for any errors.
| Estimation | [10 empty] | Date: |  |  | 15/10/2026 / 16:30
[12 empty] | Project: |  |  | Birch Hollow
Profit on material | [12 empty] | 0.0 % | [5 empty] | 0.00
Profit on glass purchase | [12 empty] | 0.0 % | [5 empty] | 0.00
Profit on wages | [12 empty] | 0.0 % | [5 empty] | 0.00
Profit on other costs | [12 empty] | 0.0 % | [5 empty] | 0.00
Estimated price | [18 empty] | 950.20
Position area: | [18 empty] | 4.67 m²
Estimated price / m² | [18 empty] | 203.38 £
Weight / Profiles | [18 empty] | 29.84 kg
Weight / Glass | [18 empty] | 121.54 kg
Weight for estimation | [18 empty] | 151.39 kg
Logikal 12.6 - ORGADATA AG , Am Nesseufer 14, 26789 Leer, Germany, +49 491 92782-500
Page: 4 from 43
Please check all results for plausibility. We do not take responsibility for any errors.
| Estimation | [10 empty] | Date: |  |  | 15/10/2026 / 16:30
[12 empty] | Project: |  |  | Birch Hollow
[13 empty] | Person in charge: Estimation data: Directory: |  |  |  | Administrator CORTIZO - September 2026 QUOTES\B\
Position: DG.03 Quantity: 1 pcs System: Cortizo COR 70 HO HI HI + Gasket Outside Size: 1,585 mm x 2,175 mm Scale: 1: 21 / Exterior view Finish: Special 1 Powder Coating 7037CM Dusty grey Special 1 Powder Coating
Stated quantities refer to one position each.
Warning!:
The current height is greater than the maximum allowed height (1800 mm) of the sash profile!
Glass
Description | [10 empty] | Area [m²] |  |  |  |  | Dimension [mm] |  | Quantity [Pcs.] |  |  | Price [£]
4mm TG TGH STD, 40 mm | [10 empty] | 1.42 (1.44) |  |  |  |  | 691 x 2,055 |  | 1 |  |  | 149.72
4mm TG TGH STD, 40 mm | [10 empty] | 1.46 (1.48) |  |  |  |  | 703 x 2,078 |  | 1 |  |  | 153.34
Total: | [10 empty] | 2.88 (2.92) | [6 empty] | 2 |  |  | 303.06
Summary
Description | [18 empty] | [£]
Profiles incl. Coating | [18 empty] | 167.46
Finish | [18 empty] | 28.68
Accessories | [18 empty] | 28.24
Hardware | [18 empty] | 126.12
Gaskets | [18 empty] | 31.46
Small materials | [18 empty] | 0.00
Total Material | [18 empty] | 381.96
Glass | [18 empty] | 303.06
Insertion Costs Glass | [18 empty] | 0.00
Insertion Costs Panel | [18 empty] | 0.00
Total Glass | [18 empty] | 303.06
Outer frame corner | [12 empty] | 100 min @ 25.00 £/h | [5 empty] | 41.67
Logikal 12.6 - ORGADATA AG , Am Nesseufer 14, 26789 Leer, Germany, +49 491 92782-500
Page: 5 from 43
Please check all results for plausibility. We do not take responsibility for any errors.
| Estimation | [10 empty] | Date: |  |  | 15/10/2026 / 16:30
[12 empty] | Project: |  |  | Birch Hollow
Sash Corners | [12 empty] | 172 min @ 25.00 £/h | [5 empty] | 71.67
T-Junction | [12 empty] | 90 min @ 25.00 £/h | [5 empty] | 37.50
Installation | [12 empty] | 0 min @ 25.00 £/h | [5 empty] | 0.00
Total Wages | [18 empty] | 150.84
Extra costs | [18 empty] | 0.00
Net Total | [18 empty] | 835.86
Total Costs | [18 empty] | 835.86
Profit on material | [12 empty] | 0.0 % | [5 empty] | 0.00
Profit on glass purchase | [12 empty] | 0.0 % | [5 empty] | 0.00
Profit on wages | [12 empty] | 0.0 % | [5 empty] | 0.00
Profit on other costs | [12 empty] | 0.0 % | [5 empty] | 0.00
Estimated price | [18 empty] | 835.86
Position area: | [18 empty] | 3.45 m²
Estimated price / m² | [18 empty] | 242.49 £
Weight / Profiles | [18 empty] | 27.60 kg
Weight / Glass | [18 empty] | 86.45 kg
Weight for estimation | [18 empty] | 114.05 kg
Note | [5 empty] | While calculating this position the following facts were discovered which may cause a slightly too high or too low estimation result.
> |  | Hardware of at least one insertion does not fulfil all conditions. Please check selected hardware.
Logikal 12.6 - ORGADATA AG , Am Nesseufer 14, 26789 Leer, Germany, +49 491 92782-500
Page: 6 from 43
Please check all results for plausibility. We do not take responsibility for any errors.
| Estimation | [10 empty] | Date: |  |  | 15/10/2026 / 16:30
[12 empty] | Project: |  |  | Birch Hollow
[13 empty] | Person in charge: Estimation data: Directory: |  |  |  | Administrator CORTIZO - September 2026 QUOTES\B\
Position: DG.04 Quantity: 1 pcs System: Cortizo COR 70 HO HI HI + Gasket Outside Size: 2,148 mm x 2,175 mm Scale: 1: 28 / Exterior view Finish: Special 1 Powder Coating 7037CM Dusty grey Special 1 Powder Coating
Stated quantities refer to one position each.
Glass
Description | [10 empty] | Area [m²] |  |  |  |  | Dimension [mm] |  | Quantity [Pcs.] |  |  | Price [£]
4mm TG TGH STD, 40 mm | [10 empty] | 1.42 (1.44) |  |  |  |  | 691 x 2,055 |  | 1 |  |  | 149.72
4mm TG TGH STD, 40 mm | [10 empty] | 2.63 (2.64) |  |  |  |  | 1,266 x 2,078 |  | 1 |  |  | 274.28
Total: | [10 empty] | 4.05 (4.08) | [6 empty] | 2 |  |  | 424.00
Summary
Description | [18 empty] | [£]
Profiles incl. Coating | [18 empty] | 180.55
Finish | [18 empty] | 31.36
Accessories | [18 empty] | 26.56
Hardware | [18 empty] | 102.26
Gaskets | [18 empty] | 34.63
Small materials | [18 empty] | 0.00
Total Material | [18 empty] | 375.36
Glass | [18 empty] | 424.00
Insertion Costs Glass | [18 empty] | 0.00
Insertion Costs Panel | [18 empty] | 0.00
Total Glass | [18 empty] | 424.00
Outer frame corner | [12 empty] | 100 min @ 25.00 £/h | [5 empty] | 41.67
Sash Corners | [12 empty] | 172 min @ 25.00 £/h | [5 empty] | 71.67
T-Junction | [12 empty] | 90 min @ 25.00 £/h | [5 empty] | 37.50
Installation | [12 empty] | 0 min @ 25.00 £/h | [5 empty] | 0.00
Total Wages | [18 empty] | 150.84
Extra costs | [18 empty] | 0.00
Net Total | [18 empty] | 950.20
Total Costs | [18 empty] | 950.20
Logikal 12.6 - ORGADATA AG , Am Nesseufer 14, 26789 Leer, Germany, +49 491 92782-500
Page: 7 from 43
Please check all results for plausibility. We do not take responsibility for any errors.
| Estimation | [10 empty] | Date: |  |  | 15/10/2026 / 16:30
[12 empty] | Project: |  |  | Birch Hollow
Profit on material | [12 empty] | 0.0 % | [5 empty] | 0.00
Profit on glass purchase | [12 empty] | 0.0 % | [5 empty] | 0.00
Profit on wages | [12 empty] | 0.0 % | [5 empty] | 0.00
Profit on other costs | [12 empty] | 0.0 % | [5 empty] | 0.00
Estimated price | [18 empty] | 950.20
Position area: | [18 empty] | 4.67 m²
Estimated price / m² | [18 empty] | 203.38 £
Weight / Profiles | [18 empty] | 29.84 kg
Weight / Glass | [18 empty] | 121.54 kg
Weight for estimation | [18 empty] | 151.39 kg
Logikal 12.6 - ORGADATA AG , Am Nesseufer 14, 26789 Leer, Germany, +49 491 92782-500
Page: 8 from 43
Please check all results for plausibility. We do not take responsibility for any errors.
| Estimation | [10 empty] | Date: |  |  | 15/10/2026 / 16:30
[12 empty] | Project: |  |  | Birch Hollow
[13 empty] | Person in charge: Estimation data: Directory: |  |  |  | Administrator CORTIZO - September 2026 QUOTES\B\
Position: DG.05 Quantity: 1 pcs System: Cortizo VISION PLUS [New] Standard Frame - HI Manual Standard PVC Size: 4,973 mm x 2,475 mm Scale: 1: 63 / Exterior view Finish: Special 1 Powder Coating 7037CM Dusty grey Special 1 Powder Coating
Stated quantities refer to one position each.
Glass
Description | [10 empty] | Area [m²] |  |  |  |  | Dimension [mm] |  | Quantity [Pcs.] |  |  | Price [£]
6mm/8.8mm DG LAM SIL (4m2 to 5.99m2), 38 mm | [10 empty] | 5.70 (5.74) |  |  |  |  | 2,413 x 2,361 |  | 2 |  |  | 1,009.43
Total: | [10 empty] | 11.40 (11.47) | [6 empty] | 2 |  |  | 1,009.43
Summary
Description | [18 empty] | [£]
Profiles incl. Coating | [18 empty] | 707.81
Finish | [18 empty] | 106.88
Accessories | [18 empty] | 80.93
Hardware | [18 empty] | 159.39
Gaskets | [18 empty] | 33.02
Small materials | [18 empty] | 0.00
Total Material | [18 empty] | 1,088.03
Glass | [18 empty] | 1,009.43
Insertion Costs Glass | [18 empty] | 0.00
Insertion Costs Panel | [18 empty] | 0.00
Total Glass | [18 empty] | 1,009.43
Outer frame corner | [12 empty] | 0 min @ 25.00 £/h | [5 empty] | 0.00
Sash Corners | [12 empty] | 840 min @ 25.00 £/h | [5 empty] | 350.00
Outer Frame field | [12 empty] | 828 min @ 25.00 £/h | [5 empty] | 345.00
Installation | [12 empty] | 0 min @ 25.00 £/h | [5 empty] | 0.00
Total Wages | [18 empty] | 695.00
Extra costs | [18 empty] | 0.00
Net Total | [18 empty] | 2,792.46
Total Costs | [18 empty] | 2,792.46
Profit on material | [12 empty] | 0.0 % | [5 empty] | 0.00
Profit on glass purchase | [12 empty] | 0.0 % | [5 empty] | 0.00
Profit on wages | [12 empty] | 0.0 % | [5 empty] | 0.00
Profit on other costs | [12 empty] | 0.0 % | [5 empty] | 0.00
Estimated price | [18 empty] | 2,792.46
Position area: | [18 empty] | 12.31 m²
Estimated price / m² | [18 empty] | 226.88 £
Weight / Profiles | [18 empty] | 107.90 kg
Logikal 12.6 - ORGADATA AG , Am Nesseufer 14, 26789 Leer, Germany, +49 491 92782-500
Page: 9 from 43
Please check all results for plausibility. We do not take responsibility for any errors.
| Estimation | [10 empty] | Date: |  |  | 15/10/2026 / 16:30
[12 empty] | Project: |  |  | Birch Hollow
Weight / Glass | [18 empty] | 398.84 kg
Weight for estimation | [18 empty] | 506.74 kg
Note | [5 empty] | While calculating this position the following facts were discovered which may cause a slightly too high or too low estimation result.
> |  | COR 0009 - Por favor, compruebe las dimensiones de los perfiles de tapeta . Please check the cover profile dimensions. Merci de vérifier les dimensions des capots.
Logikal 12.6 - ORGADATA AG , Am Nesseufer 14, 26789 Leer, Germany, +49 491 92782-500
Page: 10 from 43
Please check all results for plausibility. We do not take responsibility for any errors.
| Estimation | [10 empty] | Date: |  |  | 15/10/2026 / 16:30
[12 empty] | Project: |  |  | Birch Hollow
[13 empty] | Person in charge: Estimation data: Directory: |  |  |  | Administrator CORTIZO - September 2026 QUOTES\B\
Position: DG.05B Quantity: 1 pcs System: Cortizo CASEMENT Hi PAS 24 Dry Size: 2,027 mm x 2,475 mm Scale: 1: 27 / Exterior view Finish: Special 1 Powder Coating 7037CM Dusty grey Special 1 Powder Coating
Stated quantities refer to one position each.
Glass
Description | [10 empty] | Area [m²] |  |  |  |  | Dimension [mm] |  | Quantity [Pcs.] |  |  | Price [£]
6mm TG TGH 0.8, 42 mm | [10 empty] | 4.79 (4.81) |  |  |  |  | 1,975 x 2,423 |  | 1 |  |  | 625.48
Total: | [10 empty] | 4.79 (4.81) | [6 empty] | 1 |  |  | 625.48
Summary
Description | [18 empty] | [£]
Profiles incl. Coating | [18 empty] | 85.59
Finish | [18 empty] | 15.88
Accessories | [18 empty] | 8.58
Hardware | [18 empty] | 0.00
Gaskets | [18 empty] | 11.22
Small materials | [18 empty] | 0.00
Total Material | [18 empty] | 121.27
Glass | [18 empty] | 625.48
Insertion Costs Glass | [18 empty] | 0.00
Insertion Costs Panel | [18 empty] | 0.00
Total Glass | [18 empty] | 625.48
Outer frame corner | [12 empty] | 60 min @ 25.00 £/h | [5 empty] | 25.00
Installation | [12 empty] | 0 min @ 25.00 £/h | [5 empty] | 0.00
Total Wages | [18 empty] | 25.00
Extra costs | [18 empty] | 0.00
Net Total | [18 empty] | 771.75
Total Costs | [18 empty] | 771.75
Profit on material | [12 empty] | 0.0 % | [5 empty] | 0.00
Profit on glass purchase | [12 empty] | 0.0 % | [5 empty] | 0.00
Logikal 12.6 - ORGADATA AG , Am Nesseufer 14, 26789 Leer, Germany, +49 491 92782-500
Page: 11 from 43
Please check all results for plausibility. We do not take responsibility for any errors.
| Estimation | [10 empty] | Date: |  |  | 15/10/2026 / 16:30
[12 empty] | Project: |  |  | Birch Hollow
Profit on wages | [12 empty] | 0.0 % | [5 empty] | 0.00
Profit on other costs | [12 empty] | 0.0 % | [5 empty] | 0.00
Estimated price | [18 empty] | 771.75
Position area: | [18 empty] | 5.02 m²
Estimated price / m² | [18 empty] | 153.83 £
Weight / Profiles | [18 empty] | 14.22 kg
Weight / Glass | [18 empty] | 215.34 kg
Weight for estimation | [18 empty] | 229.56 kg
Logikal 12.6 - ORGADATA AG , Am Nesseufer 14, 26789 Leer, Germany, +49 491 92782-500
Page: 12 from 43
Please check all results for plausibility. We do not take responsibility for any errors.
| Estimation | [10 empty] | Date: |  |  | 15/10/2026 / 16:30
[12 empty] | Project: |  |  | Birch Hollow
[13 empty] | Person in charge: Estimation data: Directory: |  |  |  | Administrator CORTIZO - September 2026 QUOTES\B\
Position: DG.06 Quantity: 1 pcs System: Cortizo VISION PLUS [New] Standard Frame - HI Manual Standard PVC Size: 4,510 mm x 2,475 mm Scale: 1: 57 / Exterior view Finish: Special 1 Powder Coating 7037CM Dusty grey Special 1 Powder Coating
Stated quantities refer to one position each.
Glass
Description | [10 empty] | Area [m²] |  |  |  |  | Dimension [mm] |  | Quantity [Pcs.] |  |  | Price [£]
6mm TG TGH 0.8, 42 mm | [10 empty] | 5.08 (5.12) |  |  |  |  | 2,154 x 2,361 |  | 2 |  |  | 1,330.99
Total: | [10 empty] | 10.17 (10.24) | [6 empty] | 2 |  |  | 1,330.99
Summary
Description | [18 empty] | [£]
Profiles incl. Coating | [18 empty] | 741.36
Finish | [18 empty] | 103.80
Accessories | [18 empty] | 72.69
Hardware | [18 empty] | 299.61
Gaskets | [18 empty] | 39.64
Small materials | [18 empty] | 0.00
Total Material | [18 empty] | 1,257.10
Glass | [18 empty] | 1,330.99
Insertion Costs Glass | [18 empty] | 0.00
Insertion Costs Panel | [18 empty] | 0.00
Total Glass | [18 empty] | 1,330.99
Outer frame corner | [12 empty] | 0 min @ 25.00 £/h | [5 empty] | 0.00
Sash Corners | [12 empty] | 840 min @ 25.00 £/h | [5 empty] | 350.00
Outer Frame field | [12 empty] | 828 min @ 25.00 £/h | [5 empty] | 345.00
Installation | [12 empty] | 0 min @ 25.00 £/h | [5 empty] | 0.00
Total Wages | [18 empty] | 695.00
Extra costs | [18 empty] | 0.00
Net Total | [18 empty] | 3,283.09
Total Costs | [18 empty] | 3,283.09
Profit on material | [12 empty] | 0.0 % | [5 empty] | 0.00
Profit on glass purchase | [12 empty] | 0.0 % | [5 empty] | 0.00
Profit on wages | [12 empty] | 0.0 % | [5 empty] | 0.00
Profit on other costs | [12 empty] | 0.0 % | [5 empty] | 0.00
Estimated price | [18 empty] | 3,283.09
Position area: | [18 empty] | 11.16 m²
Estimated price / m² | [18 empty] | 294.13 £
Weight / Profiles | [18 empty] | 106.86 kg
Logikal 12.6 - ORGADATA AG , Am Nesseufer 14, 26789 Leer, Germany, +49 491 92782-500
Page: 13 from 43
Please check all results for plausibility. We do not take responsibility for any errors.
| Estimation | [10 empty] | Date: |  |  | 15/10/2026 / 16:30
[12 empty] | Project: |  |  | Birch Hollow
Weight / Glass | [18 empty] | 457.60 kg
Weight for estimation | [18 empty] | 564.46 kg
Note | [5 empty] | While calculating this position the following facts were discovered which may cause a slightly too high or too low estimation result.
> |  | COR 0009 - Por favor, compruebe las dimensiones de los perfiles de tapeta . Please check the cover profile dimensions. Merci de vérifier les dimensions des capots.
Logikal 12.6 - ORGADATA AG , Am Nesseufer 14, 26789 Leer, Germany, +49 491 92782-500
Page: 14 from 43
Please check all results for plausibility. We do not take responsibility for any errors.
| Estimation | [10 empty] | Date: |  |  | 15/10/2026 / 16:30
[12 empty] | Project: |  |  | Birch Hollow
[13 empty] | Person in charge: Estimation data: Directory: |  |  |  | Administrator CORTIZO - September 2026 QUOTES\B\
Position: DG.07 Quantity: 1 pcs System: Cortizo BiFold Plus (BETA) Inward opening With Threshold PAS 24 PAS 24 Standard Size: 910 mm x 2,175 mm Scale: 1: 13 / Exterior view Finish: Special 1 Powder Coating 7037CM Dusty grey Special 1 Powder Coating
Stated quantities refer to one position each.
Glass
Description | [10 empty] | Area [m²] |  |  |  |  | Dimension [mm] |  | Quantity [Pcs.] |  |  | Price [£]
4mm TG TGH STD, 42 mm | [10 empty] | 1.50 (1.52) |  |  |  |  | 743 x 2,020 |  | 1 |  |  | 157.30
Total: | [10 empty] | 1.50 (1.52) | [6 empty] | 1 |  |  | 157.30
Summary
Description | [18 empty] | [£]
Profiles incl. Coating | [18 empty] | 176.29
Logikal 12.6 - ORGADATA AG , Am Nesseufer 14, 26789 Leer, Germany, +49 491 92782-500
Page: 15 from 43
Please check all results for plausibility. We do not take responsibility for any errors.
| Estimation | [10 empty] | Date: |  |  | 15/10/2026 / 16:30
[12 empty] | Project: |  |  | Birch Hollow
Finish | [18 empty] | 24.93
Accessories | [18 empty] | 23.47
Hardware | [18 empty] | 246.47
Gaskets | [18 empty] | 18.08
Small materials | [18 empty] | 0.00
Total Material | [18 empty] | 489.24
Glass | [18 empty] | 157.30
Insertion Costs Glass | [18 empty] | 0.00
Insertion Costs Panel | [18 empty] | 0.00
Total Glass | [18 empty] | 157.30
Outer frame corner | [12 empty] | 176 min @ 25.00 £/h | [5 empty] | 73.33
Sash Corners | [12 empty] | 176 min @ 25.00 £/h | [5 empty] | 73.33
Installation | [12 empty] | 0 min @ 25.00 £/h | [5 empty] | 0.00
Total Wages | [18 empty] | 146.66
Extra costs | [18 empty] | 0.00
Net Total | [18 empty] | 793.20
Total Costs | [18 empty] | 793.20
Profit on material | [12 empty] | 0.0 % | [5 empty] | 0.00
Profit on glass purchase | [12 empty] | 0.0 % | [5 empty] | 0.00
Profit on wages | [12 empty] | 0.0 % | [5 empty] | 0.00
Profit on other costs | [12 empty] | 0.0 % | [5 empty] | 0.00
Estimated price | [18 empty] | 793.20
Position area: | [18 empty] | 1.98 m²
Estimated price / m² | [18 empty] | 400.81 £
Weight / Profiles | [18 empty] | 29.06 kg
Weight / Glass | [18 empty] | 45.03 kg
Weight for estimation | [18 empty] | 74.08 kg
Logikal 12.6 - ORGADATA AG , Am Nesseufer 14, 26789 Leer, Germany, +49 491 92782-500
Page: 16 from 43
Please check all results for plausibility. We do not take responsibility for any errors.
| Estimation | [10 empty] | Date: |  |  | 15/10/2026 / 16:30
[12 empty] | Project: |  |  | Birch Hollow
[13 empty] | Person in charge: Estimation data: Directory: |  |  |  | Administrator CORTIZO - September 2026 QUOTES\B\
Position: DG.08 Quantity: 1 pcs System: Cortizo CASEMENT Hi PAS 24 Dry Size: 1,220 mm x 2,475 mm Scale: 1: 17 / Exterior view Finish: Special 1 Powder Coating 7037CM Dusty grey Special 1 Powder Coating
Stated quantities refer to one position each.
Glass
Description | [10 empty] | Area [m²] |  |  |  |  | Dimension [mm] |  | Quantity [Pcs.] |  |  | Price [£]
4mm TG TGH STD, 42 mm | [10 empty] | 1.35 (1.36) |  |  |  |  | 558 x 2,423 |  | 2 |  |  | 282.58
Total: | [10 empty] | 2.70 (2.72) | [6 empty] | 2 |  |  | 282.58
Summary
Description | [18 empty] | [£]
Profiles incl. Coating | [18 empty] | 117.13
Finish | [18 empty] | 21.70
Accessories | [18 empty] | 16.49
Hardware | [18 empty] | 0.00
Gaskets | [18 empty] | 15.14
Small materials | [18 empty] | 0.00
Logikal 12.6 - ORGADATA AG , Am Nesseufer 14, 26789 Leer, Germany, +49 491 92782-500
Page: 17 from 43
Please check all results for plausibility. We do not take responsibility for any errors.
| Estimation | [10 empty] | Date: |  |  | 15/10/2026 / 16:30
[12 empty] | Project: |  |  | Birch Hollow
Total Material | [18 empty] | 170.46
Glass | [18 empty] | 282.58
Insertion Costs Glass | [18 empty] | 0.00
Insertion Costs Panel | [18 empty] | 0.00
Total Glass | [18 empty] | 282.58
Outer frame corner | [12 empty] | 60 min @ 25.00 £/h | [5 empty] | 25.00
Installation | [12 empty] | 0 min @ 25.00 £/h | [5 empty] | 0.00
Total Wages | [18 empty] | 25.00
Extra costs | [18 empty] | 0.00
Net Total | [18 empty] | 478.04
Total Costs | [18 empty] | 478.04
Profit on material | [12 empty] | 0.0 % | [5 empty] | 0.00
Profit on glass purchase | [12 empty] | 0.0 % | [5 empty] | 0.00
Profit on wages | [12 empty] | 0.0 % | [5 empty] | 0.00
Profit on other costs | [12 empty] | 0.0 % | [5 empty] | 0.00
Estimated price | [18 empty] | 478.04
Position area: | [18 empty] | 3.02 m²
Estimated price / m² | [18 empty] | 158.29 £
Weight / Profiles | [18 empty] | 19.42 kg
Weight / Glass | [18 empty] | 81.12 kg
Weight for estimation | [18 empty] | 100.54 kg
Logikal 12.6 - ORGADATA AG , Am Nesseufer 14, 26789 Leer, Germany, +49 491 92782-500
Page: 18 from 43
Please check all results for plausibility. We do not take responsibility for any errors.
| Estimation | [10 empty] | Date: |  |  | 15/10/2026 / 16:30
[12 empty] | Project: |  |  | Birch Hollow
[13 empty] | Person in charge: Estimation data: Directory: |  |  |  | Administrator CORTIZO - September 2026 QUOTES\B\
Position: WG.01 Quantity: 1 pcs System: Cortizo COR 70 HO HI HI + Gasket Outside Size: 798 mm x 2,175 mm Scale: 1: 12 / Exterior view Finish: Special 1 Powder Coating 7037CM Dusty grey Special 1 Powder Coating
Stated quantities refer to one position each.
Warning!:
The current height is greater than the maximum allowed height (1800 mm) of the sash profile!
Glass
Description | [10 empty] | Area [m²] |  |  |  |  | Dimension [mm] |  | Quantity [Pcs.] |  |  | Price [£]
4mm TG TGH STD, 40 mm | [10 empty] | 1.39 (1.40) |  |  |  |  | 678 x 2,055 |  | 1 |  |  | 145.45
Logikal 12.6 - ORGADATA AG , Am Nesseufer 14, 26789 Leer, Germany, +49 491 92782-500
Page: 19 from 43
Please check all results for plausibility. We do not take responsibility for any errors.
| Estimation | [10 empty] | Date: |  |  | 15/10/2026 / 16:30
[12 empty] | Project: |  |  | Birch Hollow
Description | [10 empty] | Area [m²] |  |  |  |  | Dimension [mm] |  | Quantity [Pcs.] |  |  | Price [£]
Total: | [10 empty] | 1.39 (1.40) | [6 empty] | 1 |  |  | 145.45
Summary
Description | [18 empty] | [£]
Profiles incl. Coating | [18 empty] | 116.33
Finish | [18 empty] | 17.46
Accessories | [18 empty] | 23.17
Hardware | [18 empty] | 126.12
Gaskets | [18 empty] | 17.64
Small materials | [18 empty] | 0.00
Total Material | [18 empty] | 300.72
Glass | [18 empty] | 145.45
Insertion Costs Glass | [18 empty] | 0.00
Insertion Costs Panel | [18 empty] | 0.00
Total Glass | [18 empty] | 145.45
Outer frame corner | [12 empty] | 100 min @ 25.00 £/h | [5 empty] | 41.67
Sash Corners | [12 empty] | 172 min @ 25.00 £/h | [5 empty] | 71.67
Installation | [12 empty] | 0 min @ 25.00 £/h | [5 empty] | 0.00
Total Wages | [18 empty] | 113.34
Extra costs | [18 empty] | 0.00
Net Total | [18 empty] | 559.51
Total Costs | [18 empty] | 559.51
Profit on material | [12 empty] | 0.0 % | [5 empty] | 0.00
Profit on glass purchase | [12 empty] | 0.0 % | [5 empty] | 0.00
Profit on wages | [12 empty] | 0.0 % | [5 empty] | 0.00
Profit on other costs | [12 empty] | 0.0 % | [5 empty] | 0.00
Estimated price | [18 empty] | 559.51
Position area: | [18 empty] | 1.74 m²
Estimated price / m² | [18 empty] | 322.30 £
Weight / Profiles | [18 empty] | 18.45 kg
Weight / Glass | [18 empty] | 41.77 kg
Weight for estimation | [18 empty] | 60.21 kg
Note | [5 empty] | While calculating this position the following facts were discovered which may cause a slightly too high or too low estimation result.
> |  | Hardware of at least one insertion does not fulfil all conditions. Please check selected hardware.
Logikal 12.6 - ORGADATA AG , Am Nesseufer 14, 26789 Leer, Germany, +49 491 92782-500
Page: 20 from 43
Please check all results for plausibility. We do not take responsibility for any errors.
| Estimation | [10 empty] | Date: |  |  | 15/10/2026 / 16:30
[12 empty] | Project: |  |  | Birch Hollow
[13 empty] | Person in charge: Estimation data: Directory: |  |  |  | Administrator CORTIZO - September 2026 QUOTES\B\
Position: WG.02 Quantity: 1 pcs System: Cortizo CASEMENT Hi PAS 24 Dry Size: 1,135 mm x 2,175 mm Scale: 1: 16 / Exterior view Finish: Special 1 Powder Coating 7037CM Dusty grey Special 1 Powder Coating
Stated quantities refer to one position each.
Glass
Description | [10 empty] | Area [m²] |  |  |  |  | Dimension [mm] |  | Quantity [Pcs.] |  |  | Price [£]
4mm TG TGH STD, 42 mm | [10 empty] | 2.30 (2.32) |  |  |  |  | 1,083 x 2,123 |  | 1 |  |  | 241.06
Total: | [10 empty] | 2.30 (2.32) | [6 empty] | 1 |  |  | 241.06
Summary
Description | [18 empty] | [£]
Profiles incl. Coating | [18 empty] | 62.86
Finish | [18 empty] | 11.65
Accessories | [18 empty] | 8.36
Hardware | [18 empty] | 0.00
Gaskets | [18 empty] | 8.15
Small materials | [18 empty] | 0.00
Total Material | [18 empty] | 91.02
Glass | [18 empty] | 241.06
Insertion Costs Glass | [18 empty] | 0.00
Insertion Costs Panel | [18 empty] | 0.00
Logikal 12.6 - ORGADATA AG , Am Nesseufer 14, 26789 Leer, Germany, +49 491 92782-500
Page: 21 from 43
Please check all results for plausibility. We do not take responsibility for any errors.
| Estimation | [10 empty] | Date: |  |  | 15/10/2026 / 16:30
[12 empty] | Project: |  |  | Birch Hollow
Total Glass | [18 empty] | 241.06
Outer frame corner | [12 empty] | 60 min @ 25.00 £/h | [5 empty] | 25.00
Installation | [12 empty] | 0 min @ 25.00 £/h | [5 empty] | 0.00
Total Wages | [18 empty] | 25.00
Extra costs | [18 empty] | 0.00
Net Total | [18 empty] | 357.08
Total Costs | [18 empty] | 357.08
Profit on material | [12 empty] | 0.0 % | [5 empty] | 0.00
Profit on glass purchase | [12 empty] | 0.0 % | [5 empty] | 0.00
Profit on wages | [12 empty] | 0.0 % | [5 empty] | 0.00
Profit on other costs | [12 empty] | 0.0 % | [5 empty] | 0.00
Estimated price | [18 empty] | 357.08
Position area: | [18 empty] | 2.47 m²
Estimated price / m² | [18 empty] | 144.63 £
Weight / Profiles | [18 empty] | 10.43 kg
Weight / Glass | [18 empty] | 68.98 kg
Weight for estimation | [18 empty] | 79.40 kg
Logikal 12.6 - ORGADATA AG , Am Nesseufer 14, 26789 Leer, Germany, +49 491 92782-500
Page: 22 from 43
Please check all results for plausibility. We do not take responsibility for any errors.
| Estimation | [10 empty] | Date: |  |  | 15/10/2026 / 16:30
[12 empty] | Project: |  |  | Birch Hollow
[13 empty] | Person in charge: Estimation data: Directory: |  |  |  | Administrator CORTIZO - September 2026 QUOTES\B\
Position: WG.03 Quantity: 1 pcs System: Cortizo COR 70 HO HI HI + Gasket Outside Size: 2,373 mm x 910 mm Scale: 1: 31 / Exterior view Finish: Special 1 Powder Coating 7037CM Dusty grey Special 1 Powder Coating
Stated quantities refer to one position each.
Glass
Description | [10 empty] | Area [m²] |  |  |  |  | Dimension [mm] |  | Quantity [Pcs.] |  |  | Price [£]
4mm TG TGH STD, 40 mm | [10 empty] | 0.63 (0.64) |  |  |  |  | 803 x 790 |  | 1 |  |  | 66.44
4mm TG TGH STD, 40 mm | [10 empty] | 1.12 (1.13) |  |  |  |  | 1,379 x 813 |  | 1 |  |  | 117.49
Total: | [10 empty] | 1.76 (1.77) | [6 empty] | 2 |  |  | 183.93
Summary
Description | [18 empty] | [£]
Profiles incl. Coating | [18 empty] | 117.58
Finish | [18 empty] | 20.53
Accessories | [18 empty] | 26.56
Hardware | [18 empty] | 82.07
Gaskets | [18 empty] | 22.22
Small materials | [18 empty] | 0.00
Total Material | [18 empty] | 268.96
Glass | [18 empty] | 183.93
Insertion Costs Glass | [18 empty] | 0.00
Insertion Costs Panel | [18 empty] | 0.00
Total Glass | [18 empty] | 183.93
Outer frame corner | [12 empty] | 100 min @ 25.00 £/h | [5 empty] | 41.67
Sash Corners | [12 empty] | 172 min @ 25.00 £/h | [5 empty] | 71.67
T-Junction | [12 empty] | 90 min @ 25.00 £/h | [5 empty] | 37.50
Installation | [12 empty] | 0 min @ 25.00 £/h | [5 empty] | 0.00
Total Wages | [18 empty] | 150.84
Extra costs | [18 empty] | 0.00
Net Total | [18 empty] | 603.73
Total Costs | [18 empty] | 603.73
Profit on material | [12 empty] | 0.0 % | [5 empty] | 0.00
Profit on glass purchase | [12 empty] | 0.0 % | [5 empty] | 0.00
Profit on wages | [12 empty] | 0.0 % | [5 empty] | 0.00
Profit on other costs | [12 empty] | 0.0 % | [5 empty] | 0.00
Estimated price | [18 empty] | 603.73
Position area: | [18 empty] | 2.16 m²
Estimated price / m² | [18 empty] | 279.63 £
Weight / Profiles | [18 empty] | 19.36 kg
Weight / Glass | [18 empty] | 52.66 kg
Logikal 12.6 - ORGADATA AG , Am Nesseufer 14, 26789 Leer, Germany, +49 491 92782-500
Page: 23 from 43
Please check all results for plausibility. We do not take responsibility for any errors.
| Estimation | [10 empty] | Date: |  |  | 15/10/2026 / 16:30
[12 empty] | Project: |  |  | Birch Hollow
Weight for estimation | [18 empty] | 72.02 kg
Logikal 12.6 - ORGADATA AG , Am Nesseufer 14, 26789 Leer, Germany, +49 491 92782-500
Page: 24 from 43
Please check all results for plausibility. We do not take responsibility for any errors.
| Estimation | [10 empty] | Date: |  |  | 15/10/2026 / 16:30
[12 empty] | Project: |  |  | Birch Hollow
[13 empty] | Person in charge: Estimation data: Directory: |  |  |  | Administrator CORTIZO - September 2026 QUOTES\B\
Position: WG.04 Quantity: 1 pcs System: Cortizo COR 70 HO HI HI + Gasket Outside Size: 2,580 mm x 750 mm Scale: 1: 34 / Exterior view Finish: Special 1 Powder Coating 7037CM Dusty grey Special 1 Powder Coating
Stated quantities refer to one position each.
Glass
Description | [10 empty] | Area [m²] |  |  |  |  | Dimension [mm] |  | Quantity [Pcs.] |  |  | Price [£]
4mm TG TGH STD, 40 mm | [10 empty] | 0.47 (0.48) |  |  |  |  | 753 x 630 |  | 1 |  |  | 49.71
4mm TG TGH STD, 40 mm | [10 empty] | 1.07 (1.08) |  |  |  |  | 1,636 x 653 |  | 1 |  |  | 112.39
Total: | [10 empty] | 1.54 (1.56) | [6 empty] | 2 |  |  | 162.10
Summary
Description | [18 empty] | [£]
Profiles incl. Coating | [18 empty] | 112.70
Finish | [18 empty] | 19.94
Accessories | [18 empty] | 26.56
Hardware | [18 empty] | 81.77
Gaskets | [18 empty] | 21.62
Small materials | [18 empty] | 0.00
Total Material | [18 empty] | 262.59
Glass | [18 empty] | 162.10
Insertion Costs Glass | [18 empty] | 0.00
Insertion Costs Panel | [18 empty] | 0.00
Total Glass | [18 empty] | 162.10
Outer frame corner | [12 empty] | 100 min @ 25.00 £/h | [5 empty] | 41.67
Sash Corners | [12 empty] | 172 min @ 25.00 £/h | [5 empty] | 71.67
T-Junction | [12 empty] | 90 min @ 25.00 £/h | [5 empty] | 37.50
Installation | [12 empty] | 0 min @ 25.00 £/h | [5 empty] | 0.00
Total Wages | [18 empty] | 150.84
Extra costs | [18 empty] | 0.00
Net Total | [18 empty] | 575.53
Total Costs | [18 empty] | 575.53
Profit on material | [12 empty] | 0.0 % | [5 empty] | 0.00
Profit on glass purchase | [12 empty] | 0.0 % | [5 empty] | 0.00
Profit on wages | [12 empty] | 0.0 % | [5 empty] | 0.00
Profit on other costs | [12 empty] | 0.0 % | [5 empty] | 0.00
Estimated price | [18 empty] | 575.53
Position area: | [18 empty] | 1.94 m²
Estimated price / m² | [18 empty] | 297.43 £
Weight / Profiles | [18 empty] | 18.60 kg
Weight / Glass | [18 empty] | 46.27 kg
Logikal 12.6 - ORGADATA AG , Am Nesseufer 14, 26789 Leer, Germany, +49 491 92782-500
Page: 25 from 43
Please check all results for plausibility. We do not take responsibility for any errors.
| Estimation | [10 empty] | Date: |  |  | 15/10/2026 / 16:30
[12 empty] | Project: |  |  | Birch Hollow
Weight for estimation | [18 empty] | 64.87 kg
Logikal 12.6 - ORGADATA AG , Am Nesseufer 14, 26789 Leer, Germany, +49 491 92782-500
Page: 26 from 43
Please check all results for plausibility. We do not take responsibility for any errors.
| Estimation | [10 empty] | Date: |  |  | 15/10/2026 / 16:30
[12 empty] | Project: |  |  | Birch Hollow
[13 empty] | Person in charge: Estimation data: Directory: |  |  |  | Administrator CORTIZO - September 2026 QUOTES\B\
Position: WG.05 Quantity: 1 pcs System: Cortizo COR 70 HO HI HI + Gasket Outside Size: 2,035 mm x 2,175 mm Scale: 1: 27 / Exterior view Finish: Special 1 Powder Coating 7037CM Dusty grey Special 1 Powder Coating
Stated quantities refer to one position each.
Warning!:
The current height is greater than the maximum allowed height (1800 mm) of the sash profile!
Glass
Description | [10 empty] | Area [m²] |  |  |  |  | Dimension [mm] |  | Quantity [Pcs.] |  |  | Price [£]
4mm TG TGH STD, 40 mm | [10 empty] | 1.42 (1.44) |  |  |  |  | 691 x 2,055 |  | 1 |  |  | 149.72
4mm TG TGH STD, 40 mm | [10 empty] | 2.40 (2.41) |  |  |  |  | 1,153 x 2,078 |  | 1 |  |  | 250.52
Total: | [10 empty] | 3.82 (3.86) | [6 empty] | 2 |  |  | 400.24
Summary
Description | [18 empty] | [£]
Profiles incl. Coating | [18 empty] | 177.93
Finish | [18 empty] | 30.82
Accessories | [18 empty] | 28.38
Hardware | [18 empty] | 126.12
Gaskets | [18 empty] | 33.99
Small materials | [18 empty] | 0.00
Total Material | [18 empty] | 397.24
Glass | [18 empty] | 400.24
Insertion Costs Glass | [18 empty] | 0.00
Insertion Costs Panel | [18 empty] | 0.00
Total Glass | [18 empty] | 400.24
Outer frame corner | [12 empty] | 100 min @ 25.00 £/h | [5 empty] | 41.67
Sash Corners | [12 empty] | 172 min @ 25.00 £/h | [5 empty] | 71.67
T-Junction | [12 empty] | 90 min @ 25.00 £/h | [5 empty] | 37.50
Installation | [12 empty] | 0 min @ 25.00 £/h | [5 empty] | 0.00
Total Wages | [18 empty] | 150.84
Logikal 12.6 - ORGADATA AG , Am Nesseufer 14, 26789 Leer, Germany, +49 491 92782-500
Page: 27 from 43
Please check all results for plausibility. We do not take responsibility for any errors.
| Estimation | [10 empty] | Date: |  |  | 15/10/2026 / 16:30
[12 empty] | Project: |  |  | Birch Hollow
Extra costs | [18 empty] | 0.00
Net Total | [18 empty] | 948.32
Total Costs | [18 empty] | 948.32
Profit on material | [12 empty] | 0.0 % | [5 empty] | 0.00
Profit on glass purchase | [12 empty] | 0.0 % | [5 empty] | 0.00
Profit on wages | [12 empty] | 0.0 % | [5 empty] | 0.00
Profit on other costs | [12 empty] | 0.0 % | [5 empty] | 0.00
Estimated price | [18 empty] | 948.32
Position area: | [18 empty] | 4.43 m²
Estimated price / m² | [18 empty] | 214.26 £
Weight / Profiles | [18 empty] | 29.39 kg
Weight / Glass | [18 empty] | 114.50 kg
Weight for estimation | [18 empty] | 143.89 kg
Note | [5 empty] | While calculating this position the following facts were discovered which may cause a slightly too high or too low estimation result.
> |  | Hardware of at least one insertion does not fulfil all conditions. Please check selected hardware.
Logikal 12.6 - ORGADATA AG , Am Nesseufer 14, 26789 Leer, Germany, +49 491 92782-500
Page: 28 from 43
Please check all results for plausibility. We do not take responsibility for any errors.
| Estimation | [10 empty] | Date: |  |  | 15/10/2026 / 16:30
[12 empty] | Project: |  |  | Birch Hollow
[13 empty] | Person in charge: Estimation data: Directory: |  |  |  | Administrator CORTIZO - September 2026 QUOTES\B\
Position: DF.01 Quantity: 1 pcs System: Cortizo COR 70 HO HI HI + Gasket Outside Size: 2,148 mm x 2,175 mm Scale: 1: 28 / Exterior view Finish: Special 1 Powder Coating 7037CM Dusty grey Special 1 Powder Coating
Stated quantities refer to one position each.
Glass
Description | [10 empty] | Area [m²] |  |  |  |  | Dimension [mm] |  | Quantity [Pcs.] |  |  | Price [£]
4mm TG TGH STD, 40 mm | [10 empty] | 2.63 (2.64) |  |  |  |  | 1,266 x 2,078 |  | 1 |  |  | 274.28
4mm TG TGH STD, 40 mm | [10 empty] | 1.42 (1.44) |  |  |  |  | 691 x 2,055 |  | 1 |  |  | 149.72
Total: | [10 empty] | 4.05 (4.08) | [6 empty] | 2 |  |  | 424.00
Summary
Description | [18 empty] | [£]
Profiles incl. Coating | [18 empty] | 180.55
Finish | [18 empty] | 31.36
Accessories | [18 empty] | 26.56
Hardware | [18 empty] | 102.26
Gaskets | [18 empty] | 34.63
Small materials | [18 empty] | 0.00
Total Material | [18 empty] | 375.36
Glass | [18 empty] | 424.00
Insertion Costs Glass | [18 empty] | 0.00
Insertion Costs Panel | [18 empty] | 0.00
Total Glass | [18 empty] | 424.00
Outer frame corner | [12 empty] | 100 min @ 25.00 £/h | [5 empty] | 41.67
Sash Corners | [12 empty] | 172 min @ 25.00 £/h | [5 empty] | 71.67
T-Junction | [12 empty] | 90 min @ 25.00 £/h | [5 empty] | 37.50
Installation | [12 empty] | 0 min @ 25.00 £/h | [5 empty] | 0.00
Total Wages | [18 empty] | 150.84
Extra costs | [18 empty] | 0.00
Net Total | [18 empty] | 950.20
Total Costs | [18 empty] | 950.20
Logikal 12.6 - ORGADATA AG , Am Nesseufer 14, 26789 Leer, Germany, +49 491 92782-500
Page: 29 from 43
Please check all results for plausibility. We do not take responsibility for any errors.
| Estimation | [10 empty] | Date: |  |  | 15/10/2026 / 16:30
[12 empty] | Project: |  |  | Birch Hollow
Profit on material | [12 empty] | 0.0 % | [5 empty] | 0.00
Profit on glass purchase | [12 empty] | 0.0 % | [5 empty] | 0.00
Profit on wages | [12 empty] | 0.0 % | [5 empty] | 0.00
Profit on other costs | [12 empty] | 0.0 % | [5 empty] | 0.00
Estimated price | [18 empty] | 950.20
Position area: | [18 empty] | 4.67 m²
Estimated price / m² | [18 empty] | 203.38 £
Weight / Profiles | [18 empty] | 29.84 kg
Weight / Glass | [18 empty] | 121.54 kg
Weight for estimation | [18 empty] | 151.39 kg
Logikal 12.6 - ORGADATA AG , Am Nesseufer 14, 26789 Leer, Germany, +49 491 92782-500
Page: 30 from 43
Please check all results for plausibility. We do not take responsibility for any errors.
| Estimation | [10 empty] | Date: |  |  | 15/10/2026 / 16:30
[12 empty] | Project: |  |  | Birch Hollow
[13 empty] | Person in charge: Estimation data: Directory: |  |  |  | Administrator CORTIZO - September 2026 QUOTES\B\
Position: DF.02A Quantity: 1 pcs System: Cortizo VISION PLUS [New] Standard Frame - HI Manual Standard PVC Size: 4,198 mm x 2,175 mm Scale: 1: 53 / Exterior view Finish: Special 1 Powder Coating 7037CM Dusty grey Special 1 Powder Coating
Stated quantities refer to one position each.
Glass
Description | [10 empty] | Area [m²] |  |  |  |  | Dimension [mm] |  | Quantity [Pcs.] |  |  | Price [£]
6mm TG TGH 0.8, 42 mm | [10 empty] | 4.12 (4.14) |  |  |  |  | 1,998 x 2,061 |  | 2 |  |  | 1,076.40
Total: | [10 empty] | 8.23 (8.28) | [6 empty] | 2 |  |  | 1,076.40
Summary
Description | [18 empty] | [£]
Profiles incl. Coating | [18 empty] | 672.35
Finish | [18 empty] | 93.91
Accessories | [18 empty] | 72.69
Hardware | [18 empty] | 280.43
Gaskets | [18 empty] | 35.89
Small materials | [18 empty] | 0.00
Total Material | [18 empty] | 1,155.27
Glass | [18 empty] | 1,076.40
Insertion Costs Glass | [18 empty] | 0.00
Insertion Costs Panel | [18 empty] | 0.00
Total Glass | [18 empty] | 1,076.40
Outer frame corner | [12 empty] | 0 min @ 25.00 £/h | [5 empty] | 0.00
Sash Corners | [12 empty] | 840 min @ 25.00 £/h | [5 empty] | 350.00
Outer Frame field | [12 empty] | 828 min @ 25.00 £/h | [5 empty] | 345.00
Installation | [12 empty] | 0 min @ 25.00 £/h | [5 empty] | 0.00
Total Wages | [18 empty] | 695.00
Extra costs | [18 empty] | 0.00
Net Total | [18 empty] | 2,926.67
Total Costs | [18 empty] | 2,926.67
Profit on material | [12 empty] | 0.0 % | [5 empty] | 0.00
Profit on glass purchase | [12 empty] | 0.0 % | [5 empty] | 0.00
Profit on wages | [12 empty] | 0.0 % | [5 empty] | 0.00
Profit on other costs | [12 empty] | 0.0 % | [5 empty] | 0.00
Estimated price | [18 empty] | 2,926.67
Position area: | [18 empty] | 9.13 m²
Estimated price / m² | [18 empty] | 320.52 £
Weight / Profiles | [18 empty] | 96.62 kg
Weight / Glass | [18 empty] | 370.52 kg
Logikal 12.6 - ORGADATA AG , Am Nesseufer 14, 26789 Leer, Germany, +49 491 92782-500
Page: 31 from 43
Please check all results for plausibility. We do not take responsibility for any errors.
| Estimation | [10 empty] | Date: |  |  | 15/10/2026 / 16:30
[12 empty] | Project: |  |  | Birch Hollow
Weight for estimation | [18 empty] | 467.14 kg
Note | [5 empty] | While calculating this position the following facts were discovered which may cause a slightly too high or too low estimation result.
> |  | COR 0009 - Por favor, compruebe las dimensiones de los perfiles de tapeta . Please check the cover profile dimensions. Merci de vérifier les dimensions des capots.
Logikal 12.6 - ORGADATA AG , Am Nesseufer 14, 26789 Leer, Germany, +49 491 92782-500
Page: 32 from 43
Please check all results for plausibility. We do not take responsibility for any errors.
| Estimation | [10 empty] | Date: |  |  | 15/10/2026 / 16:30
[12 empty] | Project: |  |  | Birch Hollow
[13 empty] | Person in charge: Estimation data: Directory: |  |  |  | Administrator CORTIZO - September 2026 QUOTES\B\
Position: DF.02b Quantity: 1 pcs System: Cortizo CASEMENT Hi PAS 24 Dry Size: 4,820 mm x 2,100 mm Scale: 1: 61 / Exterior view Finish: Special 1 Powder Coating 7037CM Dusty grey Special 1 Powder Coating
Stated quantities refer to one position each.
Glass
Description | [10 empty] | Area [m²] |  |  |  |  | Dimension [mm] |  | Quantity [Pcs.] |  |  | Price [£]
4mm TG TGH STD, 42 mm | [10 empty] | 1.09 (1.11) |  |  |  |  | 1,121 x 976 |  | 2 |  |  | 287.45
Shaped glass
4mm TG TGH STD, 42 mm | [10 empty] | 2.38 (2.40) |  |  |  |  | 1,175 x 2,026 |  | 2 |  |  | 621.79
Shaped glass
Total: | [10 empty] | 6.95 (7.00) | [6 empty] | 4 |  |  | 909.24
Summary
Description | [18 empty] | [£]
Profiles incl. Coating | [18 empty] | 154.87
Finish | [18 empty] | 29.87
Accessories | [18 empty] | 29.68
Hardware | [18 empty] | 0.00
Gaskets | [18 empty] | 23.53
Small materials | [18 empty] | 0.00
Total Material | [18 empty] | 237.95
Glass | [18 empty] | 909.24
Insertion Costs Glass | [18 empty] | 0.00
Insertion Costs Panel | [18 empty] | 0.00
Total Glass | [18 empty] | 909.24
Outer frame corner | [12 empty] | 180 min @ 25.00 £/h | [5 empty] | 75.00
T-Junction | [12 empty] | 255 min @ 25.00 £/h | [5 empty] | 106.25
Installation | [12 empty] | 0 min @ 25.00 £/h | [5 empty] | 0.00
Total Wages | [18 empty] | 181.25
Extra costs | [18 empty] | 0.00
Net Total | [18 empty] | 1,328.44
Total Costs | [18 empty] | 1,328.44
Profit on material | [12 empty] | 0.0 % | [5 empty] | 0.00
Profit on glass purchase | [12 empty] | 0.0 % | [5 empty] | 0.00
Profit on wages | [12 empty] | 0.0 % | [5 empty] | 0.00
Profit on other costs | [12 empty] | 0.0 % | [5 empty] | 0.00
Estimated price | [18 empty] | 1,328.44
Position area: | [18 empty] | 5.06 m²
Estimated price / m² | [18 empty] | 262.49 £
Weight / Profiles | [18 empty] | 26.35 kg
Logikal 12.6 - ORGADATA AG , Am Nesseufer 14, 26789 Leer, Germany, +49 491 92782-500
Page: 33 from 43
Please check all results for plausibility. We do not take responsibility for any errors.
| Estimation | [10 empty] | Date: |  |  | 15/10/2026 / 16:30
[12 empty] | Project: |  |  | Birch Hollow
Weight / Glass | [18 empty] | 139.60 kg
Weight for estimation | [18 empty] | 165.95 kg
Logikal 12.6 - ORGADATA AG , Am Nesseufer 14, 26789 Leer, Germany, +49 491 92782-500
Page: 34 from 43
Please check all results for plausibility. We do not take responsibility for any errors.
| Estimation | [10 empty] | Date: |  |  | 15/10/2026 / 16:30
[12 empty] | Project: |  |  | Birch Hollow
[13 empty] | Person in charge: Estimation data: Directory: |  |  |  | Administrator CORTIZO - September 2026 QUOTES\B\
Position: DF.02c Quantity: 1 pcs System: Cortizo CASEMENT Hi PAS 24 Dry Size: 1,470 mm x 2,175 mm Scale: 1: 27 / Exterior view Finish: Special 1 Powder Coating 7037CM Dusty grey Special 1 Powder Coating
Stated quantities refer to one position each.
Glass
Description | [10 empty] | Area [m²] |  |  |  |  | Dimension [mm] |  | Quantity [Pcs.] |  |  | Price [£]
4mm SOL TGH/6.8mm LAM, 30 mm | [10 empty] | 1.45 (1.47) |  |  |  |  | 683 x 2,123 |  | 2 |  |  | 227.80
Shaped glass
Total: | [10 empty] | 2.90 (2.94) | [6 empty] | 2 |  |  | 227.80
Summary
Description | [18 empty] | [£]
Profiles incl. Coating | [18 empty] | 111.75
Finish | [18 empty] | 21.38
Accessories | [18 empty] | 12.89
Hardware | [18 empty] | 0.00
Gaskets | [18 empty] | 13.97
Small materials | [18 empty] | 0.00
Total Material | [18 empty] | 159.99
Glass | [18 empty] | 227.80
Insertion Costs Glass | [18 empty] | 0.00
Insertion Costs Panel | [18 empty] | 0.00
Total Glass | [18 empty] | 227.80
Outer frame corner | [12 empty] | 220 min @ 25.00 £/h | [5 empty] | 91.67
Installation | [12 empty] | 0 min @ 25.00 £/h | [5 empty] | 0.00
Total Wages | [18 empty] | 91.67
Extra costs | [18 empty] | 0.00
Net Total | [18 empty] | 479.46
Total Costs | [18 empty] | 479.46
Logikal 12.6 - ORGADATA AG , Am Nesseufer 14, 26789 Leer, Germany, +49 491 92782-500
Page: 35 from 43
Please check all results for plausibility. We do not take responsibility for any errors.
| Estimation | [10 empty] | Date: |  |  | 15/10/2026 / 16:30
[12 empty] | Project: |  |  | Birch Hollow
Profit on material | [12 empty] | 0.0 % | [5 empty] | 0.00
Profit on glass purchase | [12 empty] | 0.0 % | [5 empty] | 0.00
Profit on wages | [12 empty] | 0.0 % | [5 empty] | 0.00
Profit on other costs | [12 empty] | 0.0 % | [5 empty] | 0.00
Estimated price | [18 empty] | 479.46
Position area: | [18 empty] | 3.15 m²
Estimated price / m² | [18 empty] | 152.02 £
Weight / Profiles | [18 empty] | 18.64 kg
Weight / Glass | [18 empty] | 71.56 kg
Weight for estimation | [18 empty] | 90.20 kg
Logikal 12.6 - ORGADATA AG , Am Nesseufer 14, 26789 Leer, Germany, +49 491 92782-500
Page: 36 from 43
Please check all results for plausibility. We do not take responsibility for any errors.
| Estimation | [10 empty] | Date: |  |  | 15/10/2026 / 16:30
[12 empty] | Project: |  |  | Birch Hollow
[13 empty] | Person in charge: Estimation data: Directory: |  |  |  | Administrator CORTIZO - September 2026 QUOTES\B\
Position: WF.03 Quantity: 1 pcs System: Cortizo COR 70 HO HI HI + Gasket Outside Size: 750 mm x 2,175 mm Scale: 1: 12 / Exterior view Finish: Special 1 Powder Coating 7037CM Dusty grey Special 1 Powder Coating
Stated quantities refer to one position each.
Warning!:
The current height is greater than the maximum allowed height (1800 mm) of the sash profile!
Glass
Description | [10 empty] | Area [m²] |  |  |  |  | Dimension [mm] |  | Quantity [Pcs.] |  |  | Price [£]
4mm TG TGH STD, 40 mm | [10 empty] | 1.29 (1.30) |  |  |  |  | 630 x 2,055 |  | 1 |  |  | 134.75
Logikal 12.6 - ORGADATA AG , Am Nesseufer 14, 26789 Leer, Germany, +49 491 92782-500
Page: 37 from 43
Please check all results for plausibility. We do not take responsibility for any errors.
| Estimation | [10 empty] | Date: |  |  | 15/10/2026 / 16:30
[12 empty] | Project: |  |  | Birch Hollow
Description | [10 empty] | Area [m²] |  |  |  |  | Dimension [mm] |  | Quantity [Pcs.] |  |  | Price [£]
Total: | [10 empty] | 1.29 (1.30) | [6 empty] | 1 |  |  | 134.75
Summary
Description | [18 empty] | [£]
Profiles incl. Coating | [18 empty] | 114.42
Finish | [18 empty] | 17.17
Accessories | [18 empty] | 23.17
Hardware | [18 empty] | 125.99
Gaskets | [18 empty] | 17.35
Small materials | [18 empty] | 0.00
Total Material | [18 empty] | 298.10
Glass | [18 empty] | 134.75
Insertion Costs Glass | [18 empty] | 0.00
Insertion Costs Panel | [18 empty] | 0.00
Total Glass | [18 empty] | 134.75
Outer frame corner | [12 empty] | 100 min @ 25.00 £/h | [5 empty] | 41.67
Sash Corners | [12 empty] | 172 min @ 25.00 £/h | [5 empty] | 71.67
Installation | [12 empty] | 0 min @ 25.00 £/h | [5 empty] | 0.00
Total Wages | [18 empty] | 113.34
Extra costs | [18 empty] | 0.00
Net Total | [18 empty] | 546.19
Total Costs | [18 empty] | 546.19
Profit on material | [12 empty] | 0.0 % | [5 empty] | 0.00
Profit on glass purchase | [12 empty] | 0.0 % | [5 empty] | 0.00
Profit on wages | [12 empty] | 0.0 % | [5 empty] | 0.00
Profit on other costs | [12 empty] | 0.0 % | [5 empty] | 0.00
Estimated price | [18 empty] | 546.19
Position area: | [18 empty] | 1.63 m²
Estimated price / m² | [18 empty] | 334.88 £
Weight / Profiles | [18 empty] | 18.14 kg
Weight / Glass | [18 empty] | 38.81 kg
Weight for estimation | [18 empty] | 56.95 kg
Note | [5 empty] | While calculating this position the following facts were discovered which may cause a slightly too high or too low estimation result.
> |  | Hardware of at least one insertion does not fulfil all conditions. Please check selected hardware.
Logikal 12.6 - ORGADATA AG , Am Nesseufer 14, 26789 Leer, Germany, +49 491 92782-500
Page: 38 from 43
Please check all results for plausibility. We do not take responsibility for any errors.
| Estimation | [10 empty] | Date: |  |  | 15/10/2026 / 16:30
[12 empty] | Project: |  |  | Birch Hollow
[13 empty] | Person in charge: Estimation data: Directory: |  |  |  | Administrator CORTIZO - September 2026 QUOTES\B\
Position: WG..04 Quantity: 1 pcs System: Cortizo COR 70 HO HI HI + Gasket Outside Size: 2,148 mm x 2,175 mm Scale: 1: 28 / Exterior view Finish: Special 1 Powder Coating 7037CM Dusty grey Special 1 Powder Coating
Stated quantities refer to one position each.
Warning!:
The current height is greater than the maximum allowed height (1800 mm) of the sash profile!
Glass
Description | [10 empty] | Area [m²] |  |  |  |  | Dimension [mm] |  | Quantity [Pcs.] |  |  | Price [£]
4mm TG TGH STD, 40 mm | [10 empty] | 2.63 (2.64) |  |  |  |  | 1,266 x 2,078 |  | 1 |  |  | 274.28
4mm TG TGH STD, 40 mm | [10 empty] | 1.42 (1.44) |  |  |  |  | 691 x 2,055 |  | 1 |  |  | 149.72
Total: | [10 empty] | 4.05 (4.08) | [6 empty] | 2 |  |  | 424.00
Summary
Description | [18 empty] | [£]
Profiles incl. Coating | [18 empty] | 180.55
Finish | [18 empty] | 31.36
Accessories | [18 empty] | 28.38
Hardware | [18 empty] | 126.12
Gaskets | [18 empty] | 34.63
Small materials | [18 empty] | 0.00
Total Material | [18 empty] | 401.04
Glass | [18 empty] | 424.00
Insertion Costs Glass | [18 empty] | 0.00
Insertion Costs Panel | [18 empty] | 0.00
Total Glass | [18 empty] | 424.00
Outer frame corner | [12 empty] | 100 min @ 25.00 £/h | [5 empty] | 41.67
Sash Corners | [12 empty] | 172 min @ 25.00 £/h | [5 empty] | 71.67
T-Junction | [12 empty] | 90 min @ 25.00 £/h | [5 empty] | 37.50
Installation | [12 empty] | 0 min @ 25.00 £/h | [5 empty] | 0.00
Total Wages | [18 empty] | 150.84
Extra costs | [18 empty] | 0.00
Logikal 12.6 - ORGADATA AG , Am Nesseufer 14, 26789 Leer, Germany, +49 491 92782-500
Page: 39 from 43
Please check all results for plausibility. We do not take responsibility for any errors.
| Estimation | [10 empty] | Date: |  |  | 15/10/2026 / 16:30
[12 empty] | Project: |  |  | Birch Hollow
Net Total | [18 empty] | 975.88
Total Costs | [18 empty] | 975.88
Profit on material | [12 empty] | 0.0 % | [5 empty] | 0.00
Profit on glass purchase | [12 empty] | 0.0 % | [5 empty] | 0.00
Profit on wages | [12 empty] | 0.0 % | [5 empty] | 0.00
Profit on other costs | [12 empty] | 0.0 % | [5 empty] | 0.00
Estimated price | [18 empty] | 975.88
Position area: | [18 empty] | 4.67 m²
Estimated price / m² | [18 empty] | 208.88 £
Weight / Profiles | [18 empty] | 29.84 kg
Weight / Glass | [18 empty] | 121.54 kg
Weight for estimation | [18 empty] | 151.39 kg
Note | [5 empty] | While calculating this position the following facts were discovered which may cause a slightly too high or too low estimation result.
> |  | Hardware of at least one insertion does not fulfil all conditions. Please check selected hardware.
Logikal 12.6 - ORGADATA AG , Am Nesseufer 14, 26789 Leer, Germany, +49 491 92782-500
Page: 40 from 43
Please check all results for plausibility. We do not take responsibility for any errors.
| Estimation | [10 empty] | Date: |  |  | 15/10/2026 / 16:30
[12 empty] | Project: |  |  | Birch Hollow
[13 empty] | Person in charge: Estimation data: Directory: |  |  |  | Administrator CORTIZO - September 2026 QUOTES\B\
Position: F17 Quantity: 1 pcs System: Cortizo CASEMENT PAS 24 Dry Size: 4,820 mm x 2,100 mm Scale: 1: 61 / Exterior view Finish: Special 1 Powder Coating 7037CM Dusty grey Special 1 Powder Coating
Stated quantities refer to one position each.
Glass
Description | [10 empty] | Area [m²] |  |  |  |  | Dimension [mm] |  | Quantity [Pcs.] |  |  | Price [£]
6mm TG TGH STD (4m2 to 5.99m2), 42 mm | [10 empty] | 4.71 (4.73) |  |  |  |  | 2,326 x 2,026 |  | 2 |  |  | 1,537.22
Shaped glass
Total: | [10 empty] | 9.43 (9.46) | [6 empty] | 2 |  |  | 1,537.22
Summary
Description | [18 empty] | [£]
Profiles incl. Coating | [18 empty] | 124.85
Finish | [18 empty] | 24.86
Accessories | [18 empty] | 10.97
Hardware | [18 empty] | 0.00
Gaskets | [18 empty] | 18.85
Small materials | [18 empty] | 0.00
Total Material | [18 empty] | 179.53
Glass | [18 empty] | 1,537.22
Insertion Costs Glass | [18 empty] | 0.00
Insertion Costs Panel | [18 empty] | 0.00
Total Glass | [18 empty] | 1,537.22
Outer frame corner | [12 empty] | 180 min @ 25.00 £/h | [5 empty] | 75.00
T-Junction | [12 empty] | 85 min @ 25.00 £/h | [5 empty] | 35.42
Installation | [12 empty] | 0 min @ 25.00 £/h | [5 empty] | 0.00
Total Wages | [18 empty] | 110.42
Extra costs | [18 empty] | 0.00
Net Total | [18 empty] | 1,827.17
Total Costs | [18 empty] | 1,827.17
Profit on material | [12 empty] | 0.0 % | [5 empty] | 0.00
Profit on glass purchase | [12 empty] | 0.0 % | [5 empty] | 0.00
Profit on wages | [12 empty] | 0.0 % | [5 empty] | 0.00
Profit on other costs | [12 empty] | 0.0 % | [5 empty] | 0.00
Estimated price | [18 empty] | 1,827.17
Position area: | [18 empty] | 5.06 m²
Estimated price / m² | [18 empty] | 361.03 £
Weight / Profiles | [18 empty] | 22.07 kg
Weight / Glass | [18 empty] | 212.07 kg
Weight for estimation | [18 empty] | 234.14 kg
Logikal 12.6 - ORGADATA AG , Am Nesseufer 14, 26789 Leer, Germany, +49 491 92782-500
Page: 41 from 43
Please check all results for plausibility. We do not take responsibility for any errors.
| Estimation | [10 empty] | Date: |  |  | 15/10/2026 / 16:30
[12 empty] | Project: |  |  | Birch Hollow
Position |  |  | Quantity |  |  |  | Profiles | Glass |  | Panel / Sheet metal |  |  | Accessories / Small materials |  |  | Hardware | Coating / Anodised |  |  | Wages / Insertion Costs |  | Sealing
DG.01 |  |  | 1 |  |  |  | 103.36 | 221.16 |  | 0.00 |  |  | 29.78 |  |  | 0.00 | 19.14 |  |  | 25.00 |  | 0.00
DG.02 |  |  | 1 |  |  |  | 180.55 | 424.00 |  | 0.00 |  |  | 61.19 |  |  | 102.26 | 31.36 |  |  | 150.84 |  | 0.00
DG.03 |  |  | 1 |  |  |  | 167.46 | 303.06 |  | 0.00 |  |  | 59.70 |  |  | 126.12 | 28.68 |  |  | 150.84 |  | 0.00
DG.04 |  |  | 1 |  |  |  | 180.55 | 424.00 |  | 0.00 |  |  | 61.19 |  |  | 102.26 | 31.36 |  |  | 150.84 |  | 0.00
DG.05 |  |  | 1 |  |  |  | 707.81 | 1,009.43 |  | 0.00 |  |  | 113.95 |  |  | 159.39 | 106.88 |  |  | 695.00 |  | 0.00
DG.05B |  |  | 1 |  |  |  | 85.59 | 625.48 |  | 0.00 |  |  | 19.80 |  |  | 0.00 | 15.88 |  |  | 25.00 |  | 0.00
DG.06 |  |  | 1 |  |  |  | 741.36 | 1,330.99 |  | 0.00 |  |  | 112.33 |  |  | 299.61 | 103.80 |  |  | 695.00 |  | 0.00
DG.07 |  |  | 1 |  |  |  | 176.29 | 157.30 |  | 0.00 |  |  | 41.55 |  |  | 246.47 | 24.93 |  |  | 146.66 |  | 0.00
DG.08 |  |  | 1 |  |  |  | 117.13 | 282.58 |  | 0.00 |  |  | 31.63 |  |  | 0.00 | 21.70 |  |  | 25.00 |  | 0.00
WG.01 |  |  | 1 |  |  |  | 116.33 | 145.45 |  | 0.00 |  |  | 40.81 |  |  | 126.12 | 17.46 |  |  | 113.34 |  | 0.00
WG.02 |  |  | 1 |  |  |  | 62.86 | 241.06 |  | 0.00 |  |  | 16.51 |  |  | 0.00 | 11.65 |  |  | 25.00 |  | 0.00
WG.03 |  |  | 1 |  |  |  | 117.58 | 183.93 |  | 0.00 |  |  | 48.78 |  |  | 82.07 | 20.53 |  |  | 150.84 |  | 0.00
WG.04 |  |  | 1 |  |  |  | 112.70 | 162.10 |  | 0.00 |  |  | 48.18 |  |  | 81.77 | 19.94 |  |  | 150.84 |  | 0.00
WG.05 |  |  | 1 |  |  |  | 177.93 | 400.24 |  | 0.00 |  |  | 62.37 |  |  | 126.12 | 30.82 |  |  | 150.84 |  | 0.00
DF.01 |  |  | 1 |  |  |  | 180.55 | 424.00 |  | 0.00 |  |  | 61.19 |  |  | 102.26 | 31.36 |  |  | 150.84 |  | 0.00
DF.02A |  |  | 1 |  |  |  | 672.35 | 1,076.40 |  | 0.00 |  |  | 108.58 |  |  | 280.43 | 93.91 |  |  | 695.00 |  | 0.00
DF.02b |  |  | 1 |  |  |  | 154.87 | 909.24 |  | 0.00 |  |  | 53.21 |  |  | 0.00 | 29.87 |  |  | 181.25 |  | 0.00
DF.02c |  |  | 1 |  |  |  | 111.75 | 227.80 |  | 0.00 |  |  | 26.86 |  |  | 0.00 | 21.38 |  |  | 91.67 |  | 0.00
WF.03 |  |  | 1 |  |  |  | 114.42 | 134.75 |  | 0.00 |  |  | 40.52 |  |  | 125.99 | 17.17 |  |  | 113.34 |  | 0.00
WG..04 |  |  | 1 |  |  |  | 180.55 | 424.00 |  | 0.00 |  |  | 63.01 |  |  | 126.12 | 31.36 |  |  | 150.84 |  | 0.00
F17 |  |  | 1 |  |  |  | 124.85 | 1,537.22 |  | 0.00 |  |  | 29.82 |  |  | 0.00 | 24.86 |  |  | 110.42 |  | 0.00
Total: |  |  | 21 |  |  |  | 4,586.84 | 10,644.19 |  | 0.00 |  |  | 1,130.96 |  |  | 2,086.99 | 734.04 |  |  | 4,148.40 |  | 0.00
Summary
Description | [18 empty] | [£]
Profiles incl. Coating | [18 empty] | 4,586.84
Finish | [18 empty] | 734.04
Accessories | [18 empty] | 617.38
Hardware | [18 empty] | 2,086.99
Gaskets | [18 empty] | 513.58
Small materials | [18 empty] | 0.00
Total Material | [18 empty] | 8,538.83
Glass | [18 empty] | 10,644.19
Insertion Costs Glass | [18 empty] | 0.00
Insertion Costs Panel | [18 empty] | 0.00
Total Glass | [18 empty] | 10,644.19
Outer frame corner | [12 empty] | 1,996 min @ 25.00 £/h | [5 empty] | 831.70
Sash Corners | [12 empty] | 4,416 min @ 25.00 £/h | [5 empty] | 1,840.03
Outer Frame field | [12 empty] | 2,484 min @ 25.00 £/h | [5 empty] | 1,035.00
T-Junction | [12 empty] | 1,060 min @ 25.00 £/h | [5 empty] | 441.67
Installation | [12 empty] | 0 min @ 25.00 £/h | [5 empty] | 0.00
Total Wages | [18 empty] | 4,148.40
Extra costs | [18 empty] | 0.00
Net Total | [18 empty] | 23,331.42
Total Costs | [18 empty] | 23,331.42
Profit on material | [12 empty] | 0.0 % | [5 empty] | 0.00
Profit on wastage: | [12 empty] | 18.0 % | [5 empty] | 0.00
Profit on glass purchase | [12 empty] | 0.0 % | [5 empty] | 0.00
Logikal 12.6 - ORGADATA AG , Am Nesseufer 14, 26789 Leer, Germany, +49 491 92782-500
Page: 42 from 43
Please check all results for plausibility. We do not take responsibility for any errors.
| Estimation | [10 empty] | Date: |  |  | 15/10/2026 / 16:30
[12 empty] | Project: |  |  | Birch Hollow
Profit on wages | [12 empty] | 0.0 % | [5 empty] | 0.00
Profit on other costs | [12 empty] | 0.0 % | [5 empty] | 0.00
Estimated price | [18 empty] | 23,331.42
Position area: | [18 empty] | 94.77 m²
Estimated price / m² | [18 empty] | 246.18 £
Weight / Profiles | [18 empty] | 719.62 kg
Weight / Glass | [18 empty] | 2,990.59 kg
Weight for estimation | [18 empty] | 3,710.20 kg
Logikal 12.6 - ORGADATA AG , Am Nesseufer 14, 26789 Leer, Germany, +49 491 92782-500
Page: 43 from 43
Please check all results for plausibility. We do not take responsibility for any errors.